## Solar Load Calc
AFRI GUIDE — SOLAR LOAD CALCULATOR FOR NIGERIA
Enter your own numbers in the yellow cells. Everything else calculates automatically.
STEP 1: LIST EVERY APPLIANCE YOU WANT TO RUN ON SOLAR
Appliance | Qty | Watts each | Hours/day | Wh/day | Notes
| 0 | 0 | 0
| 0 | 0 | 0
| 0 | 0 | 0
| 0 | 0 | 0
| 0 | 0 | 0
| 0 | 0 | 0
| 0 | 0 | 0
| 0 | 0 | 0
| 0 | 0 | 0
| 0 | 0 | 0
| 0 | 0 | 0
| 0 | 0 | 0
TOTAL DAILY LOAD |  |  |  |  | watt-hours (Wh) per day
Note: For fridges and freezers, use average watts over 24 hours (e.g. 100W), not the compressor's peak draw. Fridges cycle on and off.
STEP 2: PEAK LOAD & STARTUP SURGE (This sizes your inverter)
Motor Appliance | Running W | Surge × | Peak W | Notes
| 0 | 1
| 0 | 1
| 0 | 1
| 0 | 1
| 0 | 1
| 0 | 1
| 0 | 1
| 0 | 1
HIGHEST SURGE + OTHER RUNNING LOADS |  |  | 0 | watts (W) — enter your other running loads in the cell to the left
Tip: Fridges surge 3–5×, water pumps 3–6×, washing machines 2–4×, AC compressors 3–5× their running wattage at startup.
STEP 3: YOUR NUMBERS & SYSTEM RECOMMENDATION
Daily Load (kWh) |  | kWh per day
Peak Load (W) |  | watts at worst moment
RECOMMENDED SYSTEM
⚠️ Remember: Your daily total (kWh) sizes your battery and panels. Your peak load (W) sizes your inverter. Confusing the two is the most common sizing mistake in the Nigerian solar market.
REFERENCE: COMMON NIGERIAN APPLIANCE WATTAGES
Appliance | Typical Watts | Notes
LED bulb | 7–10W
Ceiling fan | 50–75W
Standing fan | 45–70W
Refrigerator (mid-size) | 100–200W | Average over 24hrs — cycles on/off
Chest freezer | 150–250W | Average over 24hrs — cycles on/off
Flat-screen TV | 60–120W | Depends on screen size
Laptop charger | 45–65W
Phone charger | 5–10W
Wi-Fi router | 10–20W
Microwave | 800–1200W | Short duration use
Electric iron | 1000–1800W | Short duration, high wattage
Washing machine | 300–500W | Surge current on motor start
Water pump (0.5HP) | 370–550W | Significant surge on start
1HP air conditioner | 750–900W | Higher surge on compressor start
1.5HP air conditioner | 1100–1500W | Higher surge on compressor start
REFERENCE: SYSTEM SIZE QUICK GUIDE (Mid-2026 Nigeria Market)
Daily Load | Peak Load | Recommended System | Typical Cost
1–2 kWh | 500–800W | 1.5KVA with 2–3 panels | ₦650,000–₦900,000
3–5 kWh | 1,000–1,500W | 3KVA hybrid with 4–6 panels | ₦1,200,000–₦1,800,000
5–7 kWh | 1,500–2,500W | 5KVA hybrid with 6–8 panels | ₦2,000,000–₦2,800,000
8–12 kWh | 3,000–5,000W | 8–10KVA with 10–14 panels | ₦4,500,000–₦7,000,000
15+ kWh | 5,000W+ | 10KVA+ commercial | ₦8,000,000+
LOAD REDUCTION CHECKLIST — Shrink Your Load Before You Size
☐ Swapped all bulbs to LED (60W → 9W = 51W saved per bulb)
☐ Using inverter fridge/freezer (30–50% less than conventional)
☐ Standing fans instead of AC where possible (60W vs 1,200W)
☐ Run iron, pump, washing machine during sun hours (10am–2pm)
☐ Eliminated phantom loads (TVs, decoders on switchable sockets)
Every watt you eliminate is a watt you don't have to pay to generate and store.
© AfriGuide.com.ng ¦ Power without Panic ¦ Do this calculation before your first installer call. ¦ afriguide.com.ng/solar/solar-load-calculation-nigeria/
REFERENCE: TYPICAL STARTUP SURGE MULTIPLIERS
Appliance | Running W | Typical Surge
Refrigerator/freezer | 100–250W | 3–5× running wattage briefly
Water pump | 370–550W | 3–6× running wattage briefly
Washing machine | 300–500W | 2–4× running wattage briefly
Air conditioner (compressor) | 750–1500W | 3–5× running wattage briefly